## BOM
Digi-Key Part Number | Digi-Key URL | Quantity | Manufacturer | Manufacturer Part Number | Type | Package | Designator
AZ1117IH-5.0TRG1DICT-ND | https://www.digikey.com/product-detail/en/AZ1117IH-5.0TRG1/AZ1117IH-5.0TRG1DICT-ND/5699683/?itemSeq=306971323 | 1 | Diodes Incorporated | AZ1117IH-5.0TRG1 | SMD | TO-261-4, TO-261AA, SOT-223 | V_REG
987-1710-ND | https://www.digikey.com/product-detail/en/tt-electronics-bi/P120PK-Y25BR10K/987-1710-ND/5957454 | 2 | P120PK-Y25BR10K | P120PK-Y25BR10K | TH |  | VR10k-B, VR10k-S
563-1004-1-ND | https://www.digikey.com/product-detail/en/CHS-01TB/563-1004-1-ND/948403/?itemSeq=306971808 | 1 | Nidec Copal Electronics | CHS-01TB | SMD |  | SW-PROG
450-1652-ND | https://www.digikey.com/product-detail/en/te-connectivity-alcoswitch-switches/1-1825910-0/450-1652-ND/1632538 | 1 | TE Connectivity ALCOSWITCH Switches | TE 1-1825910-0 | TH |  | SW-1
S7071-ND | https://www.digikey.com/product-detail/en/sullins-connector-solutions/PPTC032LFBN-RC/S7071-ND/810210 | 1 | Sullins Connector Solutions | PPPC032LFBN-RC | TH |  | SPI
563-1157-ND | https://www.digikey.com/product-detail/en/nidec-copal-electronics/ATE1D-2M3-10-Z/563-1157-ND/1792018 | 1 | Nidec Copal Electronics | ATE1D-2M3-10-Z | TH |  | SPDT-SW
2019-RK73H1JTTD62R0FCT-ND | https://www.digikey.com/product-detail/en/RK73H1JTTD62R0F/2019-RK73H1JTTD62R0FCT-ND/9847237/?itemSeq=306859422 | 3 | KOA Speer Electronics, Inc. | R73H1JTTD62R0F | SMD | 0603 (1608 Metric) | R62-R1, R62-R2, R62-R3
A129692CT-ND | https://www.digikey.com/product-detail/en/CRGCQ0603F2K2/A129692CT-ND/8577524/?itemSeq=306858632 | 3 | TE Connectivity Passive Product | CRGCQ0603F2K2 | SMD | 0603 (1608 Metric) | R2.2k-C1, R2.2k-C2, R2.2k-C3
RNCP0805FTD1K00CT-ND | https://www.digikey.com/product-detail/en/RNCP0805FTD1K00/RNCP0805FTD1K00CT-ND/2240568/?itemSeq=306971503 | 1 | Stackpole Electronics Inc | RNCP0805FTD1K00 | SMD | 0805 (2012 Metric) | R1k-SW-1
MMBT3904TPMSCT-ND | https://www.digikey.com/product-detail/en/MMBT3904-TP/MMBT3904TPMSCT-ND/717395/?itemSeq=307008545 | 3 | Micro Commercial Co | MMBT3904-TP | SMD | TO-236-3, SC-59, SOT-23-3 | Q-C1, Q-C2, Q-C3
ATTINY84A-SSFRCT-ND | https://www.digikey.com/product-detail/en/ATTINY84A-SSFR/ATTINY84A-SSFRCT-ND/3789268/?itemSeq=306860372 | 1 | Microchip Technology | ATTINY84A-SSFR | SMD | 14-SOIC | MCU-1
CLA1B-WKW-XD0F0E13CT-ND | https://www.digikey.com/product-detail/en/CLA1B-WKW-XD0F0E13/CLA1B-WKW-XD0F0E13CT-ND/2743607 | 9 | Cree Inc. | CLA1B-WKW | SMD | 4-PLCC | LED-R1C1, LED-R1C2, LED-R1C3, LED-R2C1, LED-R2C2, LED-R2C3, LED-R3C1, LED-R3C2, LED-R3C3
1276-2405-1-ND | https://www.digikey.com/product-detail/en/CL21A106KQCLRNC/1276-2405-1-ND/3890491/?itemSeq=306970790 | 1 | Samsung Electro-Mechanics | CL21A106KQCLRNC | SMD | 0805 (2012 Metric) | C10uF-1
A98333-ND | https://www.digikey.com/product-detail/en/te-connectivity-amp-connectors/282834-2/A98333-ND/1150135 | 1 | TE Connectivity AMP Connectors | 282834-2 | TH |  | BATT-T